## Sheet1
Gaia name | other name | HARPS obs | Nights observed | RV RMS (unbinned, undetrended) | number known planets | Vmag | Vsini | Reiners RV precision | Reiners HZ Me limit | Simbad sp type | start obs | end obs | obs span | notes | suitable | pdf page number | Fits to be done? | Reiners flag | Gaia TEFF (Reiners aux) | other name.1 | Gaia name.1 | source_id | source_id_dr2 | source_id_dr3 | RA | DEC | V_mag | Phot G Mean Mag | Phot BP Mean Mag | Phot RP Mean Mag | BP-RP | Parallax | T_eff [K] | Mass [M_Sun] | Luminosity [L_Sun] | Radius [R_Sun] | HZ_limit [AU] | RV precision [m/s] | HZ Detection Limit [Earth Mass] | Spectral Type | HD Number | GJ Number | HIP Number | Object Type | Density [Solar unit] | Distance [pc] | V_mag_group
6854626246593473792 | GJ796 | 61 | 37 | 1.78 | 0 | 6.37 | 0.735 | 0.19 | 1.61 | G7.5IV-V | 2003-11-05 | 2015-10-16 | 11.9452 | No peaks in RV, scatter low (1.78 m/s). Some peaks at 300-400d in act ind but below FAP lines (save for CRX, which peaks at 50 and 1000d just above) | 1 | 62 |  | 1 |  | GJ796 | 6854626246593473792 | 6854626246593473792 | 6854626246593473792 | 6854626246593473792 | 310.0514 | -23.7718 | 6.1799 | 6.1799 | 6.5429 | 5.6407 | 0.9022 | 68.1557 | 5457.5785 | 0.92626 | 0.55258 | 0.84628 | 0.73954 | 0.12454 | 1.1528 | G | HD196761 | GJ 796 | 101997 | HighPM* | 1.5282 | 14.6723 | Bright
4079684229322231040 | GJ722 | 73 | 22 | 1.46 | 0 | 5.86 | 4 | 0.16 | 1.42 | G6V | 2004-09-13 | 2007-09-07 | 2.9815 | Some signals around 10d in RV, could try fitting? Scatter relatively low (1.46 m/s) Signals disappear when night-binning, but it is a relatively short period. Nothing major in activity indices. Fits: autofit 1.56d, 3.2Me. Alternate at 15d, 6.4Me. Alternate at 689d, 18Me | 1 | 75 | done | 1 |  | GJ722 | 4079684229322231040 | 4079684229322231040 | 4079684229322231040 | 4079684229322231040 | 279.7221 | -21.0526 | 5.6793 | 5.6793 | 6.02 | 5.1627 | 0.85734 | 76.7405 | 5610.4807 | 0.96009 | 0.68322 | 0.89115 | 0.81475 | 0.10602 | 1.0487 |  | HD172051 | GJ 722 | 91438 | ** | 1.3566 | 13.0309 | Bright
6229442835525861120 | GJ565 | 38 | 38 | 1.61 | 0 | 7.805 | 1.18 | 0.3 | 2.16 | K3.5V | 2005-05-02 | 2015-07-01 | 10.1629 | Low RV scatter, no strong activity signals | 1 | 42 |  | 1 |  | GJ565 | 6229442835525861120 | 6229442835525861120 | 6229442835525861120 | 6229442835525861120 | 222.914 | -24.3061 | 7.7902 | 7.4895 | 8.0228 | 6.8016 | 1.2212 | 59.6388 | 4655.411 | 0.77157 | 0.24135 | 0.72295 | 0.50937 | 0.20116 | 1.4105 | K | HD130992 | GJ 565 | 72688 | HighPM* | 2.042 | 16.7676 | Dim
2436812303124645504 | GJ9824 | 35 | 34 | 1.64 | 0 | 7.796 | 1.929 | 0.32 | 2.37 | K2V | 2003-10-29 | 2015-12-15 | 12.1287 | Hint of RV signal around 250d? Low RMS, 1.66 m/s. Some peaks in Halpha but otherwise quite good | 1 | 8 |  | 1 |  | GJ9824 | 2436812303124645504 | 2436812303124645504 | 2436812303124645504 | 2436812303124645504 | 350.7724 | -10.7631 | 7.7746 | 7.5435 | 8.0039 | 6.9131 | 1.0908 | 52.1643 | 4884.119 | 0.81562 | 0.28514 | 0.71418 | 0.548 | 0.20172 | 1.5083 | K | HD220339 | GJ 9824, GJ 894.5 | 115445 | HighPM* | 2.2391 | 19.1702 | Dim
2452378776434276992 | HD10700 | 11346 | 561 | 1.62 | 4 | 3.5 | 0.518 | 0.05 | 0.4 | G8V | 2003-10-27 | 2017-11-29 | 14.0917 | 4 known planets, tau Cet g at 20d, 1.75Me; h at 49d, 1.8Me; e at 162d, 3.9Me; f at 636d, 3.9Me. 11346 obs over 561 nights!! Suitable: unlikely to find more candidates, but could do independent confirmation/validation? | 1 | 106 |  | 1 |  | HD10700 | 2452378776434276992 | 2452378776434477184 | 2452378776434276992 | 2452378776434477184 | 26.0091 | -15.9337 | 3.5712 | 3.3004 | 3.7995 | 2.7483 | 1.0512 | 273.8097 | 5420.0085 | 0.81 | 0.4529 | 1.06 | 0.67101 | 0.036792 | 0.30336 | F | HD10700 | GJ 71.0, GJ 71 | 8102 | HighPM* | 0.68009 | 3.6522 | Brightest
2904830113367963264 | GJ1079 | 79 | 79 | 1.23 | 0 | 7.711 | 1.873 | 0.3 | 2.22 | K2/3V | 2003-10-31 | 2018-05-02 | 14.5024 | No signal in RVs, low RMS 1.23 m/s. Some signal around 40d in act ind | 1 | 28 |  | 1 |  | GJ1079 | 2904830113367963264 | 2904830113367963264 | 2904830113367963264 | 2904830113367963264 | 81.5627 | -32.5052 | 7.6842 | 7.4226 | 7.915 | 6.7671 | 1.1479 | 55.9858 | 4791.3335 | 0.81423 | 0.28086 | 0.73475 | 0.54623 | 0.19286 | 1.4385 | K | HD35854 | GJ 1079 | 25421 | HighPM* | 2.0527 | 17.8617 | Dim
5630532113072532736 | GJ1126 | 69 | 67 | 1.88 | 0 | 8.319 | 2.292 | 0.15 | 1.7095 | K3.5V | 2003-12-11 | 2016-05-24 | 12.4517 | No data on exoplanet archive. Nothing in RVs, low RMS (1.78 m/s). Some hints around 80-100 d in Halpha, NaD2, but not highly significant | 1 | 5 |  | 0 | 4805 | GJ1126 | 5630532113072532736 | 5630532113072532736 | 5630532113072532736 | 5630532113072532736 | 142.6167 | -32.102 | 8.3063 | 8.0023 | 8.5392 | 7.3059 | 1.2332 | 50.9427 | 4576.884 | 0.7242 | 0.22256 | 0.76437 | 0.49071 | 0.2539 | 1.6929 | K | HD82342 | GJ 1126 | 46626 | HighPM* | 1.6216 | 19.6299 | Dim
3052753116376444800 | GJ1094 | 7 | 7 | 0.67 | 0 | 8.351 | 2.854 | 0.16 | 1.8632 | K4V | 2003-12-14 | 2006-11-15 | 2.9213 | Only 7 obs over 3 years, but very low RMS = 0.67 m/s | 1 | 11 |  | 0 | 4616 | GJ1094 | 3052753116376444800 | 3052753116376444800 | 3052753116376444800 | 3052753116376444800 | 105.6779 | -6.8006 | 8.3403 | 7.9938 | 8.575 | 7.2692 | 1.3058 | 52.3188 | 4507.9497 | 0.74176 | 0.20528 | 0.70473 | 0.47254 | 0.25667 | 1.6996 | K | HD52919 | GJ 1094 | 33955 | HighPM* | 2.1193 | 19.1136 | Dim
6427244702486210816 | GJ776 | 659 | 259 | 3.32 | 2 | 6.07 | 0.841 | 0.19 | 1.76 | G2V | 2003-10-25 | 2017-08-03 | 13.7741 | Two known planets, b at 14d, 8.5Me, c at 33.7d, 7Me (Unger et al 2021). Could there be more earth-size planets in the system? Strong signal at 90d, 350d in activity indicators | 1 | 27 |  | 1 |  | GJ776 | 6427244702486210816 | 6427244702486210816 | 6427244702486210816 | 6427244702486210816 | 301.3963 | -67.3239 | 5.9155 | 5.9155 | 6.2393 | 5.4182 | 0.82111 | 55.7654 | 5631.3403 | 0.95746 | 1.0286 | 1.0393 | 0.99839 | 0.11928 | 1.3043 | G | HD189567 | GJ 776 | 98959 | HighPM* | 0.85289 | 17.9323 | Bright
5951165616611763456 | GJ666 | 79 | 23 | 8.78 | 0 | 5.48 | 4.5 | 0.06 | 0.85192 | G9V | 2004-02-04 | 2007-09-07 | 3.5893 | Strong linear trend: fitting out, some peaks in Rv at 10d, 20d but also plenty of peaks in act ind. RMS not too bad once linear fitted out, 1.4 m/s | 1 | 96 |  | 0 | 5607 | GJ666 | 5951165616611763456 | 5951165616611763456 | 5951165616611763456 | 5951165616611763456 | 259.7727 | -46.6358 | 5.3014 | 5.3014 | 5.7088 | 4.7347 | 0.97412 | 113.7513 | 5182.5312 | 0.8442 | 0.45832 | 0.83352 | 0.68419 | 0.072165 | 0.6134 | F | HD156274 | GJ 666 A, GJ 666 | 84720 | HighPM* | 1.4578 | 8.7911 | Brightest
6080301367488384896 | GJ496.1 | 93 | 90 | 18.18 | 2 | 9.057 |  | 0.47 | 2.41 | K9Vk: | 2004-02-12 | 2017-05-07 | 13.232 | 2 known planets, HD 113538 b at 663d, 0.36Mj; c at 1818d, 0.93Mj. Some peaks at 200-300d in act ind | 2 | 45 | yes | 1 |  | GJ496.1 | 6080301367488384896 | 6080301367488384896 | 6080301367488384896 | 6080301367488384896 | 196.2338 | -52.4465 | 9.0388 | 8.4458 | 9.2843 | 7.5476 | 1.7367 | 61.3202 | 3640 | 0.5 | 0.13101 | 0.72931 | 0.38622 | 0.20291 | 0.99726 | K | HD113538 | GJ 9425, GJ 496.1 | 63833 | HighPM* | 1.289 | 16.3078 | Dim
5994771148252505216 | GJ604 | 52 | 51 | 2.24 | 0 | 8.055 | 2.7 | 0.14 | 1.5709 | K4V | 2004-07-20 | 2016-04-26 | 11.7673 | Low-significance peak at 4000d. Another at 300d may line up with act ind? But none of them are significant | 2 | 60 |  | 0 | 4580 | GJ604 | 5994771148252505216 | 5994771148252505216 | 5994771148252505216 | 5994771148252505216 | 239.4182 | -42.6251 | 8.0367 | 7.658 | 8.2729 | 6.9067 | 1.3662 | 67.8433 | 4413.7607 | 0.7 | 0.17772 | 0.71037 | 0.44119 | 0.2252 | 1.3997 | K | HD142709 | GJ 604 | 78170 | HighPM* | 1.9528 | 14.7398 | Dim
5902750168276592256 | HD136352 | 685 | 249 | 2.76 | 3 | 5.65 | 1.546 | 0.15 | 1.4 | G3/5V | 2004-05-27 | 2017-08-04 | 13.1882 | 3 known planets (Udry et al 2019, updated Delrez et al 2021): b at 11.6d, 4.7Me; c at 27.6d, 11.24 Me; d at 107d, 8-10Me. Peaks in act ind at ~100-1000d ranges | 2 | 61 |  | 1 |  | HD136352 | 5902750168276592256 | 5902750168276592256 | 5902750168276592256 | 5902750168276592256 | 230.4398 | -48.3189 | 5.4822 | 5.4822 | 5.8116 | 4.9749 | 0.83675 | 67.8467 | 5620.91 | 0.94079 | 1.0413 | 1.0582 | 1.0052 | 0.097262 | 1.0579 | G | HD136352 | GJ 582 | 75181 | HighPM* | 0.79404 | 14.7391 | Bright
3507879565090229888 | GJ506 | 1251 | 230 | 4.08 | 3 | 4.74 | 3.9 | 0.09 | 0.88 | G6.5V | 2004-01-22 | 2017-08-08 | 13.5441 | 3 planets (Vogt 2010, Rosenthal 2021): b at 4d, 5.1Me; c at 38d, 18Me; d at 123d, 22Me (only in Vogt10). Activity: doesn't look terrible, CRX is a bit noisy | 2 | 97 |  | 1 |  | GJ506 | 3507879565090229888 | 3507879565090229888 | 3507879565090229888 | 3507879565090229888 | 199.5963 | -18.3159 | 4.5325 | 4.5325 | 4.9047 | 4.0062 | 0.89844 | 117.1726 | 5571.8582 | 0.89669 | 0.84423 | 0.99628 | 0.90782 | 0.061466 | 0.62024 | G | HD115617 | GJ 506 | 64924 | HighPM* | 0.90676 | 8.5344 | Brightest
3480332916165099904 | GJ446 | 108 | 65 | 1.5 | 0 | 6.48 | 1.382 | 0.21 | 1.8 | G6V | 2004-02-03 | 2016-06-30 | 12.4052 | Nothing in RVs, and the scatter is fairly low (1.5 m/s). Some signals in activity indicators, though, particularly a strong one at ~400d | 2 | 30 |  | 1 |  | GJ446 | 3480332916165099904 | 3480332916165099904 | 3480332916165099904 | 3480332916165099904 | 176.8145 | -30.2875 | 6.3047 | 6.3047 | 6.647 | 5.7864 | 0.8606 | 56.3626 | 5481.9854 | 0.95391 | 0.71086 | 0.90369 | 0.83757 | 0.13343 | 1.3339 | G | HD102438 | GJ 446 | 57507 | HighPM* | 1.2926 | 17.7423 | Bright
4706630501049679744 | GJ3 | 81 | 76 | 30.45 | 0 | 8.485 | 2.679 | 0.17 | 1.8833 | K4.5V | 2003-12-11 | 2016-10-01 | 12.8077 | Big jump from pre to post upgrade datasets. Taking only the pre-upgrade dataset, RMS 2.01 m/s, no RV signal. Most act ind are quiet, but signals at ~100s d in Halpha | 2 | 43 |  | 0 | 4606 | GJ3 | 4706630501049679744 | 4706630501049679744 | 4706630501049679744 | 4706630501049679744 | 1.3223 | -67.8351 | 8.4551 | 8.091 | 8.6906 | 7.3516 | 1.339 | 61.0064 | 4398.7754 | 0.70538 | 0.14591 | 0.63572 | 0.39996 | 0.27294 | 1.6214 | K | HD55 | GJ 3 | 436 | HighPM* | 2.7456 | 16.3917 | Dim
4270446404294208000 | GJ715 | 51 | 47 | 3.05 | 0 | 8.004 | 1.212 | 0.14 | 1.7124 | K4V | 2005-07-26 | 2015-09-13 | 10.1328 | RV RMS 3.16 m/s, hint of long-term signal at ~4000d? But not significant. Visually, looks like a 2nd order/half-keplerian? Activity indicators fairly quiet, signal in NaD1 at ~350d. Fitting out a quadratic, rms is pretty good | 2 | 13 | done | 0 | 4340 | GJ715 | 4270446404294208000 | 4270446404294208000 | 4270446404294208000 | 4270446404294208000 | 277.4691 | -1.819 | 8.0187 | 7.6835 | 8.2528 | 6.9691 | 1.2837 | 53.1586 | 4658.3945 | 0.74393 | 0.25366 | 0.74737 | 0.52214 | 0.22352 | 1.5581 | K | HD170493 | GJ 715 | 90656 | HighPM* | 1.7821 | 18.8116 | Dim
6471497502884511232 | GJ798 | 79 | 62 | 1.86 | 0 | 8.82 |  | 0.2 | 1.9501 | K7V | 2004-09-23 | 2013-08-21 | 8.909 | Nothing in RVs, some signal in NaD1 but others look flat enough. RMS is fairly low | 2 | 82 |  | 0 | 4178 | GJ798 | 6471497502884511232 | 6471497502884511232 | 6471497502884511232 | 6471497502884511232 | 310.5789 | -52.704 | 8.8042 | 8.2405 | 9.0485 | 7.3589 | 1.6896 | 81.0279 | 3917.272 | 0.61095 | 0.0859 | 0.63618 | 0.31109 | 0.26108 | 1.273 | K | HD196877 | GJ 798.0, GJ 798 | 102186 | HighPM* | 2.3729 | 12.3414 | Dim
5378886891122066560 | GJ435 | 6 | 6 | 2.32 | 0 | 7.762 | 3.64 | 0.12 | 1.353 | K4.5Vk: | 2004-01-11 | 2007-03-12 | 3.165 | Only 6 points over 3 years | 2 | 79 |  | 0 | 4658 | GJ435 | 5378886891122066560 | 5378886891123024512 | 5378886891122066560 | 5378886891123024512 | 175.2562 | -44.4041 | 7.7446 | 7.3942 | 7.9795 | 6.6657 | 1.3138 | 78.2268 | 4270 | 0.7 | 0.16284 | 0.64278 | 0.42433 | 0.1929 | 1.1758 | K | HD101581 | GJ 435 | 56998 | HighPM* | 2.6358 | 12.7833 | Dim
6669657123437047424 | GJ787 | 46 | 46 | 2.23 | 0 | 8.708 | 2.734 | 0.19 | 2.0938 | K5.5V | 2004-05-26 | 2015-10-16 | 11.3895 | Strong RV peak at 40d, another at 90d. Nothing strong in act ind -> fitting, 39.6d, 0.04Mj - not really a WJ, too small | 2 | 18 | done | 0 | 4467 | GJ787 | 6669657123437047424 | 6669657123437047424 | 6669657123437047424 | 6669657123437047424 | 304.9015 | -46.4286 | 8.6966 | 8.2827 | 8.9344 | 7.5062 | 1.4282 | 54.0441 | 4389.5796 | 0.68866 | 0.16172 | 0.69715 | 0.42122 | 0.30492 | 1.8367 | K | HD192961 | GJ 787 | 100223 | HighPM* | 2.0325 | 18.5034 | Dim
4737533237421005952 | HD21209A | 65 | 64 | 3.46 | 0 | 8.59 | 2.326 | 0.17 | 1.9303 | K3.5V | 2003-10-29 | 2016-09-30 | 12.9227 | No data on exoplanet archive. RVs show no peaks, reasonable RMS. Some peaks in Halpha, NaD1 | 2 | 7 |  | 0 | 4690 | HD21209A | 4737533237421005952 | 4737533237421005952 | 4737533237421005952 | 4737533237421005952 | 50.8233 | -49.9907 | 8.5437 | 8.1924 | 8.7787 | 7.4625 | 1.3162 | 51.8155 | 4410 | 0.74283 | 0.17814 | 0.67277 | 0.44176 | 0.28441 | 1.8222 | K | HD21209A,HD21209 | GJ 9115 A, GJ 140.1 A | 15774 | HighPM* | 2.4394 | 19.2992 | Dim
5285775539195330560 | GJ268.2 | 18 | 18 | 3.47 | 0 | 9.079 |  | 0.23 | 2.5154 | K6Vk: | 2004-01-04 | 2018-04-09 | 14.2615 | Very flat periodograms, but only 18 observations | 2 | 6 |  | 0 | 4176 | GJ268.2 | 5285775539195330560 | 5285775539195330560 | 5285775539195330560 | 5285775539195330560 | 108.2769 | -63.3424 | 9.0597 | 8.5701 | 9.3007 | 7.7444 | 1.5563 | 51.0539 | 4179.2197 | 0.6 | 0.15367 | 0.74815 | 0.41333 | 0.3435 | 1.9132 | K | HD56533 | GJ 9226, GJ 268.2 | 34890 | HighPM* | 1.4328 | 19.5871 | Dim
4833654227548585856 | GJ146 | 45 | 44 | 3.77 | 1 | 8.57 |  | 0.18 | 1.8859 | K5-K7V | 2003-11-01 | 2012-02-02 | 8.2546 | One known planet, HD 22496 b at 5d, 5.6Me (Lillo-Box 21, signal not strong in HARPS, found with ESPRESSO) | 2 | 71 |  | 0 | 4136 | GJ146 | 4833654227548585856 | 4833654227548585856 | 4833654227548585856 | 4833654227548585856 | 53.7566 | -48.4178 | 8.5595 | 8.021 | 8.8026 | 7.1598 | 1.6427 | 73.5199 | 3850 | 0.66173 | 0.12869 | 0.71858 | 0.38132 | 0.21822 | 1.226 | K | HD22496 | GJ 146 | 16711 | HighPM* | 1.7834 | 13.6018 | Dim
2322574488107786624 | GJ18.0 | 6 | 6 | 2.22 | 0 | 7.916 | 2.357 | 0.33 | 2.28 | K3V | 2003-10-30 | 2009-09-02 | 5.8426 | No data on exoplanet archive. Only 6 obs over 6 years. RV RMS reasonable | 2 | 26 |  | 1 |  | GJ18.0 | 2322574488107786624 | 2322574488107786624 | 2322574488107786624 | 2322574488107786624 | 6.1114 | -27.0264 | 7.8946 | 7.6293 | 8.1256 | 6.9674 | 1.1581 | 55.8243 | 4759.745 | 0.77835 | 0.2375 | 0.6903 | 0.50301 | 0.21219 | 1.4849 | K | HD2025 | GJ 18.0, GJ 18 | 1936 | HighPM* | 2.3662 | 17.9134 | Dim
4847957293277762560 | HD20794 | 576 | 73 | 1.46 | 4 | 4.27 | 0.564 | 0.07 | 0.61 | G6V | 2015-08-21 | 2016-02-16 | 0.49008 | 4 planets (Pepe et al 2011, Feng et al 2017): b at 18d, 2.7 Me; c at 40d, 2.4Me; d at 90d, 4.8Me; e at 147d, 4.8Me (only in Pepe). Also strong signal at 10d in act ind, forest of peaks in CRX | 2 | 102 |  | 1 |  | HD20794 | 4847957293277762560 | 4847957293278177024 | 4847957293277762560 | 4847957293278177024 | 50.0003 | -43.0666 | 4.0639 | 4.0639 | 4.4409 | 3.5083 | 0.9326 | 165.5242 | 5427.3184 | 0.886 | 0.64641 | 0.90965 | 0.8013 | 0.046327 | 0.43657 | G | HD20794 | GJ 139 | 15510 | HighPM* | 1.1771 | 6.0414 | Brightest
3195919528988725120 | HD26965 | 616 | 101 | 1.81 | 1 | 4.43 | 0.369 | 0.07 | 0.59 | K0V | 2003-10-27 | 2016-03-27 | 12.4162 | Triple star system (40Eri) and one known planet, b at 42d, 8Me (Ma et al 2018, Dharma Planet Survey). 616 obs on 101 nights. Very strong signal at ~40d in RV! Matches the planet. Also activity signals all over the place in unbinned, vanish in binned (the 40d doesn't, though). RMS is low, 1.81 m/s. Activity may be a problem. From Ma et al: "HD 26965 is the primary of a very widely separated triple system. The other two companions are an M4 dwarf and a white dwarf. The on-sky separation between the primary and the other two stars is about 82 arcsec. The estimated orbital period of this system is ∼8000 yr (Heintz 1974). This star has a star-spot activity cycle period of 10.1 yr (Baliunas et al. 1995)." | 2 | 104 |  | 1 |  | HD26965 | 3195919528988725120 | 3195919528989223040 | 3195919528988725120 | 3195919528989223040 | 63.808 | -7.6681 | 4.3829 | 4.1799 | 4.611 | 3.5697 | 1.0412 | 199.608 | 5284.4531 | 0.80192 | 0.42414 | 0.83418 | 0.65446 | 0.049947 | 0.40469 | G | HD26965 | GJ 166 A | 19849 | Eruptive* | 1.3815 | 5.0098 | Brightest
4673947174316727040 | GJ143 | 58 | 58 | 6.42 | 2 | 8.143 | 2.346 | 0.14 | 1.5933 | K4.5V | 2003-11-01 | 2016-12-27 | 13.1554 | 2 transiting planets, c at 7.8d, 0.8Re; d at 35d, 30/22Me (Trifonov/Dragomir). Strong RV signal at ~35d, peaks in act ind at 300-400d | 3 | 44 |  | 0 | 4828 | GJ143 | 4673947174316727040 | 4673947174316727040 | 4673947174316727040 | 4673947174316727040 | 51.7503 | -63.5002 | 8.0698 | 7.6868 | 8.3061 | 6.9365 | 1.3696 | 61.2271 | 4425.028 | 0.7 | 0.2041 | 0.72596 | 0.47261 | 0.22865 | 1.4709 | K | HD21749 | GJ 143 | 16069 | HighPM* | 1.8296 | 16.3326 | Dim
4377160604838377600 | GJ688 | 102 | 34 | 3505.43 | 0 | 6.525 | 3 | 0.16 | 1.2 | K3-V | 2004-02-11 | 2008-09-12 | 4.5859 | Very strong signal at 90d! Close signal in CRX though... Super high RMS -> fitting the 83d signal, rms=5.68. Also fitting the next signal at 27d, fit is very eccentric and rms only goes down to 3.4 | 3 | 92 | done | 1 |  | GJ688 | 4377160604838377600 | 4377160604838377600 | 4377160604838377600 |  | 264.8197 | 3.5548 | 6.5138 | 6.2004 | 6.7456 | 5.5566 | 1.189 | 99.1391 | 4897.033 | 0.7 | 0.28352 | 0.73974 | 0.5461 | 0.11292 | 0.78083 | G | HD160346 | GJ 688 | 86400 | SB* | 1.7292 | 10.0868 | Bright
4367026303085396352 | HD157347 | 204 | 87 | 2.36 | 0 | 6.278 | 1.552 | 0.23 | 2.62 | G3V | 2006-03-17 | 2017-02-25 | 10.9459 | Forest of peaks at 10-100d, also strong in CRX, Na... probably quite active? However, taking night-medians of data, nothing significant in periodograms except at ~300d in NaD1 | 3 | 3 |  | 1 |  | HD157347 | 4367026303085396352 | 4367026303085396352 | 4367026303085396352 | 4367026303085396352 | 260.7139 | -2.3887 | 6.1216 | 6.1216 | 6.4551 | 5.6103 | 0.84487 | 50.9694 | 5561.0615 | 0.93572 | 1.0067 | 1.0467 | 0.992 | 0.12716 | 1.3702 | G | HD157347 |  | 85042 | HighPM* | 0.81589 | 19.6196 | Bright
4364527594192166400 | GJ653 | 70 | 70 | 2.61 | 0 | 7.709 | 2.5 | 0.12 | 1.2903 | K4/5V | 2004-09-14 | 2016-09-30 | 12.0438 | Some RV peaks but not significant. Halpha quite noisy, though | 3 | 90 |  | 0 | 4395 | GJ653 | 4364527594192166400 | 4364527594192166400 | 4364527594192166400 | 4364527594192166400 | 256.2601 | -5.0716 | 7.6959 | 7.2647 | 7.9345 | 6.4705 | 1.464 | 95.567 | 4311.1157 | 0.67106 | 0.14316 | 0.7222 | 0.39734 | 0.19036 | 1.0994 | K | HD154363 | GJ 653 | 83591 | HighPM* | 1.7815 | 10.4639 | Dim
5760701787150565888 | GJ327 | 9 | 7 | 9.41 | 0 | 6 | 1.059 | 0.17 | 1.78 | G2V | 2003-11-03 | 2012-11-25 | 9.0623 | Only nine observations - could be a high-amplitude curve, could be seasonal offsets? The scatter on the act. ind. is low. Suitable: maybe? would be good to see if anyone else has observed it | 3 | 40 |  | 1 |  | GJ327 | 5760701787150565888 | 5760701787150565888 | 5760701787150565888 | 5760701787150565888 | 133.5729 | -5.4343 | 5.8466 | 5.8466 | 6.1759 | 5.3508 | 0.82511 | 59.3595 | 5656.338 | 1.0054 | 0.93628 | 0.92491 | 0.95108 | 0.11681 | 1.2775 | G | HD76151 | GJ 327 | 43726 | HighPM* | 1.2707 | 16.8465 | Bright
5107106033552702208 | HD23356 | 33 | 14 | 3.13 | 0 | 7.081 | 0.483 | 0.09 | 1.1407 | K2V | 2003-10-28 | 2009-12-03 | 6.0999 | 33 obs on 14 nights over 6 years. No signal in night-medianned, forest of peaks at 50-100d in unbinned. low RMS 3.5 m/s | 3 | 68 |  | 0 | 4997 | HD23356 | 5107106033552702208 | 5107106033552702208 | 5107106033552702208 | 5107106033552702208 | 55.9821 | -19.1102 | 7.0689 | 6.8202 | 7.2991 | 6.1749 | 1.1242 | 71.7505 | 4816.173 | 0.82657 | 0.29487 | 0.7385 | 0.55905 | 0.14541 | 1.1056 | K | HD23356 |  | 17420 | HighPM* | 2.0522 | 13.9372 | Bright
4722111590409480064 | GJ136 | 68 | 26 | 10.97 | 0 | 5.54 | 2.64 | 0.14 | 1.34 | G2.5VHdel1 | 2003-11-06 | 2007-09-07 | 3.8357 | Forest of peaks in 10-100d range in all periodograms, high RV scatter. 68 obs on 26 nights, binned periodograms are cleaner but all show peaks at ~450d. Honestly, purely by eye looks like a sinusoid? -> fitting for 1562d, 0.45Mj, 6d, 26Me, rms still 5.89m/s | 3 | 85 | done | 1 |  | GJ136 | 4722111590409480064 | 4722111590409480064 | 4722111590409480064 | 4722111590409480064 | 49.4553 | -62.5724 | 5.3446 | 5.3446 | 5.6744 | 4.8398 | 0.8346 | 83.024 | 5630.648 | 1.0091 | 0.78341 | 0.9017 | 0.87136 | 0.091679 | 0.96151 | G | HD20766 | GJ 136 | 15330 | HighPM* | 1.3765 | 12.0447 | Brightest
1736838805468812160 | GJ818 | 12 | 12 | 2.53 | 0 | 8.272 | 4.1 | 0.16 | 1.7797 | K6V | 2005-05-12 | 2006-07-20 | 1.1882 | 12 obs in 2 seasons. No RV signal, scatter not terrible (2.53 m/s), maybe signal in Na? but few points really | 3 | 55 |  | 0 | 4276 | GJ818 | 1736838805468812160 | 1736838805468812160 | 1736838805468812160 | 1736838805468812160 | 316.3326 | 7.0668 | 8.2698 | 7.8166 | 8.5092 | 7.0129 | 1.4963 | 66.4626 | 4060 | 0.6 | 0.18256 | 0.81335 | 0.45198 | 0.22584 | 1.3153 | K | HD200779 | GJ 818 | 104092 | HighPM* | 1.1151 | 15.0461 | Dim
2324785228033780608 | GJ9833 | 38 | 36 | 3.34 | 0 | 7.191 | 0.596 | 0.26 | 2.13 | G9.5V | 2003-10-25 | 2017-11-10 | 14.0452 | Weak 60d peak in RVs, some in act ind close to that but not significant | 3 | 23 |  | 1 |  | GJ9833 | 2324785228033780608 | 2324785228033780608 | 2324785228033780608 | 2324785228033780608 | 354.9645 | -32.7448 | 6.9733 | 6.9733 | 7.38 | 6.3933 | 0.98665 | 54.7193 | 5141.362 | 0.87355 | 0.418 | 0.77839 | 0.65487 | 0.15227 | 1.288 | G | HD222335 | GJ 9833, GJ 902.1 | 116763 | HighPM* | 1.8522 | 18.2751 | Bright
6288325222245417856 | GJ529 | 11 | 11 | 3.15 | 0 | 8.166 | 5.7 | 0.15 | 1.652 | K6Va | 2004-02-28 | 2016-04-21 | 12.1451 | 11 obs over 12 years, no signals, low RMS 3.15 m/s | 3 | 67 |  | 0 | 4386 | GJ529 | 6288325222245417856 | 6288325222245417856 | 6288325222245417856 | 6288325222245417856 | 207.4283 | -22.1133 | 8.1532 | 7.6913 | 8.393 | 6.8802 | 1.5128 | 71.078 | 4214.972 | 0.6 | 0.17158 | 0.75877 | 0.4363 | 0.22913 | 1.3112 | K | HD120467 | GJ 529 | 67487 | HighPM* | 1.3735 | 14.0691 | Dim
6742873637093574400 | GJ755 | 34 | 21 | 463.56 | 0 | 6.48 | 12 | 0.27 | 2.9 | G2V | 2005-04-06 | 2015-07-21 | 10.2888 | Clear linear trend in RVs, but linear alone doesn't remove everything. No known planet, but strong signal in RV periodogram at ~770d, ~1000d, ~1500d. Some peaks above FAP level in NaD1 at ~200,400d, otherwise nothing in activity.-> Could be worth fitting out the RV signal, seeing what it looks like -> fitting at 782d, 34Mj! And still high RMS in residuals, periodograms clustered at 1d | 3 | 1 | done | 1 |  | GJ755 | 6742873637093574400 | 6742873637093574400 | 6742873637093574400 |  | 290.3744 | -34.9838 | 6.3121 | 6.3121 | 6.661 | 5.8509 | 0.81005 | 50.2864 | 5848.5 | 1 | 0.87566 | 0.91144 | 0.90875 | 0.15657 | 1.6693 | G | HD181321 | GJ 755 | 95149 | SB* | 1.3207 | 19.8861 | Bright
6614285855300051840 | GJ862 | 46 | 37 | 4.28 | 0 | 7.645 | 1.471 | 0.11 | 1.3289 | K4V | 2003-10-27 | 2015-12-14 | 12.1314 | Rv signal at ~70d, not much in act ind - worth fitting out? -> 70.6d, 28Me, rms 2.45 | 3 | 50 | done | 0 | 4671 | GJ862 | 6614285855300051840 | 6614285855300051840 | 6614285855300051840 | 6614285855300051840 | 337.3146 | -30.022 | 7.6323 | 7.2989 | 7.8663 | 6.5869 | 1.2795 | 63.6519 | 4598.2256 | 0.74195 | 0.2528 | 0.74846 | 0.52253 | 0.18641 | 1.2982 | K | HD213042 | GJ 862 | 110996 | HighPM* | 1.7696 | 15.7104 | Dim
4258375617747092864 | GJ726 | 9 | 8 | 3.05 | 0 | 8.766 | 5.1 | 0.2 | 2.0459 | K5V | 2005-07-26 | 2015-05-06 | 9.7769 | 9 obs, no signal, RMS 3.05 | 3 | 64 |  | 0 | 4140 | GJ726 | 4258375617747092864 | 4258375617747092864 | 4258375617747092864 | 4258375617747092864 | 281.863 | -3.6411 | 8.7862 | 8.2696 | 9.0284 | 7.4209 | 1.6074 | 70.1335 | 4022.2102 | 0.7 | 0.11139 | 0.69507 | 0.35339 | 0.28008 | 1.558 | K | HD173818 | GJ 726 | 92200 | HighPM* | 2.0846 | 14.2585 | Dim
6029992663310612096 | HD154088 | 280 | 186 | 2.21 | 1 | 6.584 | 1.056 | 0.08 | 1.3616 | K0IV-V | 2006-04-04 | 2017-08-08 | 11.3457 | One planet (Unger at 21), 18.56d, 6.6Me. Strong signal in act ind (and also small peak in RVs) at 400d | 4 | 22 |  | 0 | 5339 | HD154088 | 6029992663310612096 | 6029992663310612096 | 6029992663310612096 | 6029992663310612096 | 256.1164 | -28.5839 | 6.3801 | 6.3801 | 6.7774 | 5.8141 | 0.96332 | 54.726 | 5421.711 | 1.2 | 0.69747 | 0.97315 | 0.83262 | 0.13424 | 1.5008 | G | HD154088 | GJ 652 | 83541 | HighPM* | 1.3021 | 18.2729 | Bright
6847167606385195648 | GJ785 | 1834 | 432 | 6.55 | 2 | 5.723 | 0.493 | 0.12 | 1.03 | K2+V | 2003-11-01 | 2016-10-01 | 12.9172 | Two known planets, HD 192310 b at 74d, 16Me; c at 525d, 24Me. Also strong peaks in activity indicators | 4 | 95 |  | 1 |  | GJ785 | 6847167606385195648 | 6847167606385195648 | 6847167606385195648 | 6847167606385195648 | 303.8287 | -27.0338 | 5.7068 | 5.4813 | 5.9359 | 4.8558 | 1.0801 | 113.4872 | 4978.235 | 0.84918 | 0.38909 | 0.79157 | 0.63719 | 0.078017 | 0.64185 | K | HD192310 | GJ 785 | 99825 | HighPM* | 1.7121 | 8.8116 | Bright
6832674634380238848 | GJ826.1 | 4 | 4 | 4.47 | 0 | 9.086 |  | 0.22 | 2.2761 | K6.5Vk | 2009-07-01 | 2014-04-16 | 4.7912 | Only 4 points over 5 years | 4 | 48 |  | 0 | 4026 | GJ826.1 | 6832674634380238848 | 6832674634380238848 | 6832674634380238848 | 6832674634380238848 | 320.0568 | -19.8555 | 9.0663 | 8.4977 | 9.3106 | 7.6179 | 1.6927 | 63.3864 | 3939.6514 | 0.6 | 0.10051 | 0.57596 | 0.33634 | 0.30023 | 1.5084 | K | HD203040 | GJ 9736, GJ 826.1 | 105341 | HighPM* | 3.1403 | 15.7762 | Dim
5117974602912370432 | GJ95 | 83 | 26 | 1.12 | 0 | 6.34 | 3.5 | 0.19 | 1.52 | G8V | 2015-11-10 | 2017-11-10 | 2.0014 | Pretty flat periodograms (save Ha some peaks at 10-100d, but not significant). But only for the night-medianned! Unbinned lots of peaks everywhere, especially 10-20d for RVs | 4 | 78 |  | 1 |  | GJ95 | 5117974602912370432 | 5117974602912370432 | 5117974602912370432 | 5117974602912370432 | 34.7427 | -25.9437 | 6.1479 | 6.1479 | 6.5187 | 5.5982 | 0.92052 | 77.914 | 5357.897 | 0.8 | 0.44263 | 0.77701 | 0.66577 | 0.1169 | 0.95419 | G | HD14412 | GJ 95 | 10798 | HighPM* | 1.7054 | 12.8347 | Bright
5164707970261630080 | HD22049 | 541 | 26 | 5.22 | 1 | 3.73 | 1.507 | 0.05 | 0.38 | K2V | 2003-11-06 | 2015-08-19 | 11.7837 | One known planet, eps Eri b at 2671 d, 0.66Mj. 541 obs over 26 nights. unbinned is chaos, binned shows no signal, but RMS is high at 5.22m/s (unbinned, 7.9m/s binned) | 4 | 107 |  | 1 |  | HD22049 | 5164707970261630080 | 5164707970261890560 | 5164707970261630080 | 5164707970261890560 | 53.2283 | -9.4582 | 3.7519 | 3.4658 | 3.9824 | 2.8422 | 1.1403 | 310.5773 | 5002.0435 | 0.8112 | 0.33971 | 0.77612 | 0.59468 | 0.031763 | 0.24674 | G | HD22049 | GJ 144.0, GJ 144 | 16537 | BYDraV* | 1.7352 | 3.2198 | Brightest
6718894388002453120 | GJ744 | 236 | 142 | 14.83 | 1 | 6.16 | 0.745 | 0.18 | 1.77 | G6V | 2003-10-25 | 2017-09-23 | 13.9138 | One known planet, b at 44.5d, 15Me (Feng et al 2017). There's a distinct jump at around 2014-10-16/17... Could be related to lamp change from ThAr to FP, maybe? Splitting the data, there's a clear ~40d signal in both, though also lots of others. Feng et al have 68 RVs, didn't include the last season of data, coinciding with the post-jump phase (it isn't mentioned at all). CRX and Halpha show quite a few peaks in their periodograms | 4 | 39 |  | 1 |  | GJ744 | 6718894388002453120 | 6718894388002453120 | 6718894388002453120 | 6718894388002453120 | 286.7175 | -37.8123 | 5.9808 | 5.9808 | 6.3262 | 5.4589 | 0.86727 | 58.986 | 5571.8582 | 0.9715 | 0.85065 | 0.95534 | 0.91127 | 0.11975 | 1.2602 |  | HD177565 | GJ 744 | 93858 | HighPM* | 1.1142 | 16.9532 | Bright
6427464325637241728 | GJ780 | 5323 | 392 | 100.11 | 0 | 3.56 | 1.507 | 0.05 | 0.53 | G8IV | 2004-10-02 | 2016-10-01 | 11.9973 | 5323 obs over 391 nights, jump from pre to post. Unbinned shows strong peaks at 1d, binned at ~300d, also in act ind | 4 | 101 | yes | 1 |  | GJ780 | 6427464325637241728 | 6427464123776727168 | 6427464325637241728 | 6427464123776727168 | 302.195 | -66.1871 | 3.6188 | 3.3641 | 3.8464 | 2.8271 | 1.0193 | 163.9544 | 5437.5474 | 1.5 | 1.2535 | 1.2616 | 1.1152 | 0.037926 | 0.54861 | G | HD190248 | GJ 780 | 99240 | HighPM* | 0.74702 | 6.0993 | Brightest
6335064087152916224 | GJ583 | 7 | 7 | 4.14 | 0 | 9.459 | 3.21 | 0.27 | 2.792 | K4V | 2004-07-18 | 2014-09-02 | 10.1246 | Only seven obs, over 10 years! RMS 4.14 m/s, no clear trend, but could be seasonal offsets too maybe? | 4 | 9 |  | 0 | 4269 | GJ583 | 6335064087152916224 | 6335064087152916224 | 6335064087152916224 | 6335064087152916224 | 230.5158 | -4.7775 | 9.4359 | 8.9013 | 9.6787 | 8.0448 | 1.634 | 52.21 | 4093.7727 | 0.6473 | 0.11383 | 0.71204 | 0.35659 | 0.3934 | 2.1139 | K |  | GJ 583 | 75201 | HighPM* | 1.7931 | 19.1534 | Dim
5412947081287925504 | HD85512 | 1175 | 581 | 1.37 | 1 | 7.651 | 2.194 | 0.12 | 1.3193 | K6Vk: | 2003-12-17 | 2018-05-03 | 14.3765 | One planet, b at 58d, 3Me. More long-period peaks, and also in act ind | 4 | 88 |  | 0 | 4421 | HD85512 | 5412947081287925504 | 5412947081295024896 | 5412947081287925504 | 5412947081295024896 | 147.7822 | -43.5049 | 7.6252 | 7.1964 | 7.8637 | 6.4058 | 1.4578 | 88.6737 | 4060 | 0.69773 | 0.17581 | 0.78266 | 0.44354 | 0.16783 | 1.0442 | K | HD85512 | GJ 370 | 48331 | HighPM* | 1.4554 | 11.2773 | Dim
6313600142709958144 | GJ9507 | 5 | 5 | 2.39 | 0 | 9.472 | 3.68 | 0.55 | 2.68 | K8Vk | 2004-04-21 | 2010-04-27 | 6.0151 | Only 5 obs, RMS 2.39 m/s | 4 | 29 |  | 1 |  | GJ9507 | 6313600142709958144 | 6313600142709958144 | 6313600142709958144 | 6313600142709958144 | 225.1808 | -11.1373 | 9.4526 | 8.845 | 9.6986 | 7.9397 | 1.7588 | 56.0678 | 3890.9976 | 0.6 | 0.11079 | 0.7645 | 0.3535 | 0.34349 | 1.7693 | K | HD132683 | GJ 9507, GJ 571.1 | 73457 | HighPM* | 1.3428 | 17.8356 | Dim
5726982995343100928 | GJ302 | 719 | 273 | 3.65 | 3 | 5.95 | 0.719 | 0.16 | 1.49 | G8:V | 2003-10-27 | 2017-01-03 | 13.1882 | 3 planets (Lovis 2006, Rosenthal 2021): b at 8.6d, 10Me; c at 31d, 11Me; d at 197d, 18Me. Strong activity signals at 200d - how robust is d? | 4 | 81 |  | 1 |  | GJ302 | 5726982995343100928 | 5726982995343100928 | 5726982995343100928 | 5726982995343100928 | 124.601 | -12.6366 | 5.7552 | 5.7552 | 6.1396 | 5.2034 | 0.93622 | 79.4953 | 5361.131 | 0.87265 | 0.59721 | 0.89276 | 0.77319 | 0.097722 | 0.89777 | G | HD69830 | GJ 302 | 40693 | HighPM* | 1.2264 | 12.5794 | Bright
6232511606838403968 | GJ570A | 56 | 22 | 6.3 | 0 | 5.72 | 3.3 | 0.05 | 0.58878 | K4V | 2004-02-04 | 2009-03-02 | 5.0732 | Possible linear trend? Fit fig saved. 22 obs on 56 nights; unbinned has peaks in Rv & act ind at 10-30d | 4 | 103 |  | 0 | 4562 | GJ570A | 6232511606838403968 | 6232511606838403968 | 6232511606838403968 | 6232511606838403968 | 224.3716 | -21.4231 | 5.7255 | 5.364 | 5.9606 | 4.637 | 1.3236 | 169.8843 | 4503.0303 | 0.7 | 0.22035 | 0.73568 | 0.48966 | 0.076958 | 0.50392 | K | HD131977 | GJ 570, GJ 570 A | 73184 | BYDraV* | 1.7581 | 5.8864 | Bright
6190970236474307200 | GJ530 | 24 | 11 | 912.95 | 0 | 6.43 | 5.4 | 0.21 | 1.9 | G5Va | 2012-02-26 | 2013-03-25 | 1.076 | Looks like linear trend? Fitting out a linear leaves a curve. Lots of peaks in RV, CRX, Halpha at 10-100d, probably not a good target | 4 | 17 |  | 1 |  | GJ530 | 6190970236474307200 | 6190970236474307200 | 6190970236474307200 |  | 207.832 | -24.3917 | 6.2381 | 6.2381 | 6.6306 | 5.7303 | 0.90035 | 53.8785 | 5576.3335 | 0.9 | 0.83231 | 0.97746 | 0.90115 | 0.13509 | 1.3606 | M | HD120690 | GJ 530 | 67620 | SB* | 0.96371 | 18.5603 | Bright
5073448642595674752 | GJ131 | 13 | 13 | 6.17 | 0 | 9.141 |  | 0.23 | 2.4427 | K5.5Vk: | 2003-11-01 | 2017-12-22 | 14.141 | 13 points over 14 years, RMS 6.17m/s | 4 | 15 |  | 0 | 4330 | GJ131 | 5073448642595674752 | 5073448642595674752 | 5073448642595674752 | 5073448642595674752 | 48.687 | -26.4458 | 9.1275 | 8.66 | 9.3676 | 7.8453 | 1.5223 | 53.5543 | 4130.81 | 0.66261 | 0.12757 | 0.6974 | 0.37711 | 0.34739 | 1.9422 | K | HD20280 | GJ 131 | 15095 | HighPM* | 1.9535 | 18.6727 | Dim
6412595290592307840 | GJ845 | 4514 | 137 | 8.54 | 1 | 4.69 | 2.493 | 0.03 | 0.34808 | K5V | 2003-11-05 | 2016-10-06 | 12.9199 | Triple star system (Eps Ind) and one known planet, eps Ind A b at 16510d, 3.25Mj (Feng et al 2019, astrometry). 4514 obs over 137 nights!! Clear offset pre/post. Unbinned shows strong power at 1d, probably aliasing from the time series? Removing one supersampled night, lots of power in all the periodograms form 1-100d, RMS 8.94 - 2.62 m/s removing a linear trend. Binned periodograms show some power around ~280d in RV and act ind | 4 | 105 |  | 0 | 4585 | GJ845 | 6412595290592307840 | 6412595290592307840 | 6412595290592307840 | 6412595290592307840 | 330.8724 | -56.7973 | 4.6735 | 4.3229 | 4.908 | 3.6106 | 1.2974 | 274.8431 | 4560.303 | 0.76748 | 0.21481 | 0.70223 | 0.48241 | 0.047603 | 0.32395 | K | HD209100 | GJ 845 A, GJ 845 | 108870 | HighPM* | 2.2163 | 3.6384 | Brightest
4975284381907834880 | GJ1021 | 51 | 17 | 10.11 | 0 | 5.794 | 5 | 0.18 | 1.95 | G3V | 2003-11-06 | 2007-09-07 | 3.8357 | RV peaks at 50, 60d, but also peaks in CRX, Halpha at 50d (G pdf). Taking the night medians (GK pdf), no peaks! | 4 | 56 |  | 1 |  | GJ1021 | 4975284381907834880 | 4975284381908412672 | 4975284381907834880 | 4975284381908412672 | 11.4412 | -47.5516 | 5.645 | 5.645 | 5.9565 | 5.1477 | 0.80877 | 66.4509 | 5693.858 | 1.0214 | 0.91562 | 0.93427 | 0.93834 | 0.10816 | 1.1843 | F | HD4391 | GJ 1021 | 3583 | EclBin | 1.2525 | 15.0487 | Bright
4852870701504645376 | GJ3222 | 61 | 30 | 14 | 0 | 6.903 | 1.8 | 0.23 | 2.03 | K0V | 2013-10-03 | 2017-10-09 | 4.0164 | No data on exoplanet archive. Multiple RV peaks at ~100-200d, also Halpha | 4 | 32 | bad | 1 |  | GJ3222 | 4852870701504645376 | 4852870701505115904 | 4852870701504645376 | 4852870701505115904 | 50.8973 | -40.0762 | 6.8933 | 6.7038 | 7.1206 | 6.1157 | 1.0048 | 56.557 | 5304.386 | 0.92031 | 0.48953 | 0.81463 | 0.70231 | 0.16036 | 1.4419 | G | HD21175 | GJ 3222 | 15799 | HighPM* | 1.7024 | 17.6813 | Bright
4072260704719970944 | HIP92444 | 7 | 7 | 12.72 | 0 | 9.86 |  | 0.58 | 2.77 | K8Vk | 2004-07-18 | 2006-05-11 | 1.8125 | Only 7 obs. Removing a visual outlier, RMS 4.25 m/s, no signals | 4 | 33 |  | 1 |  | HIP92444 | 4072260704719970944 | 4072260704719970944 | 4072260704719970944 | 4072260704719970944 | 282.5875 | -26.9237 | 9.6704 | 9.0508 | 9.9169 | 8.1362 | 1.7807 | 56.6602 | 3780 | 0.6 | 0.155 | 0.946 | 0.41906 | 0.33304 | 1.8678 | K |  |  | 92444 | HighPM* | 0.70873 | 17.6491 | Dimmer
4866978844438656768 | GJ3317 | 20 | 20 | 5.56 | 0 | 7.945 | 1.7 | 0.31 | 2.43 | K2V | 2016-12-17 | 2017-11-10 | 0.89802 | Two observing seasons, 2016 and 2017, scatter looks much higher (20m/s peak to peak) in the second | 4 | 31 |  | 1 |  | GJ3317 | 4866978844438656768 | 4866978844438656768 | 4866978844438656768 | 4866978844438656768 | 72.4679 | -35.1081 | 7.487 | 7.2544 | 7.7163 | 6.6254 | 1.0909 | 56.5374 | 4899.634 | 0.76934 | 0.32318 | 0.78895 | 0.58298 | 0.17677 | 1.3241 | K | HD30876 | GJ 3317 | 22451 | HighPM* | 1.5667 | 17.6874 | Dim
4111366313257506560 | GJ4008 | 8 | 8 | 4.78 | 0 | 9.597 | 1.9 | 0.29 | 2.9825 | K5V | 2005-06-22 | 2014-05-28 | 8.9309 | Only 8 obs over 9 years. RMS 4.78m/s, no clear trend | 4 | 19 |  | 0 | 4207 | GJ4008 | 4111366313257506560 | 4111366313257506560 | 4111366313257506560 | 4111366313257506560 | 262.2759 | -23.8364 | 9.5827 | 9.0643 | 9.8249 | 8.2161 | 1.6088 | 54.3668 | 4108.1836 | 0.63694 | 0.087642 | 0.5844 | 0.31277 | 0.42392 | 2.1162 | K | HD158233 | GJ 4008 | 85561 | HighPM* | 3.1912 | 18.3936 | Dimmer
4843073709303881728 | GJ1066 | 8 | 8 | 4.3 | 0 | 8.847 |  | 0.49 | 2.92 | K6Vk: | 2003-12-18 | 2017-12-22 | 14.0123 | 8 obs over 14 years. No trends, RMS 4.3m/s | 4 | 35 |  | 1 |  | GJ1066 | 4843073709303881728 | 4843073709303881728 | 4843073709303881728 | 4843073709303881728 | 59.1519 | -41.3432 | 8.8348 | 8.3764 | 9.0745 | 7.5682 | 1.5063 | 56.9352 | 4336.919 | 0.67266 | 0.14044 | 0.6695 | 0.39322 | 0.32308 | 1.8584 | K | HD25004 | GJ 1066 | 18450 | HighPM* | 2.2416 | 17.5638 | Dim
19316224572460416 | GJ105A | 233 | 45 | 3.71 | 0 | 5.79 | 2 | 0.12 | 0.88 | K3V | 2003-10-27 | 2008-09-06 | 4.8624 | Lots of peaks in unbinned RVs, plus long-term 2nd order trend | 4 | 100 |  | 1 |  | GJ105A | 19316224572460416 | 19316224572460416 | 19316224572460416 | 19316224572460416 | 39.0284 | 6.8933 | 5.7871 | 5.4983 | 6.0192 | 4.8205 | 1.1986 | 138.34 | 4819.4789 | 0.8 | 0.28704 | 0.79313 | 0.5515 | 0.080594 | 0.59873 |  | HD16160 | GJ 105 A | 12114 | HighPM* | 1.6035 | 7.2286 | Bright
4722135642226356736 | GJ138 | 316 | 99 | 2.73 | 0 | 5.228 | 2.055 | 0.14 | 1.28 | G1V | 2003-11-06 | 2016-10-01 | 12.9035 | Forest of peaks in 10-1000d range in all periodograms. 316 obs on 99 nights, night-medianned periodograms look cleaner... | 4 | 84 |  | 1 |  | GJ138 | 4722135642226356736 | 4722135642226902656 | 4722135642226356736 | 4722135642226902656 | 49.5662 | -62.5035 | 5.0796 | 5.0796 | 5.3797 | 4.5941 | 0.78568 | 83.0606 | 5765.0996 | 0.99731 | 0.99849 | 1.0011 | 0.97552 | 0.085854 | 0.94711 | G | HD20807 | GJ 138 | 15371 | ** | 0.99414 | 12.0394 | Brightest
4634528720388462592 | GJ3021 | 30 | 3 | 30.99 | 1 | 6.578 | 5.065 | 0.21 | 1.8 | G8V | 2004-10-11 | 2004-10-19 | 0.021903 | One known planet, b at 133.7d, 3.37 MJ (Naef et al 2001) -> CORALIE RVs. Relatively few HARPS RVs, what looks like a linear is probably part of the long-period planet. Also, the HARPS RVs are intensive series taken over 3 nights, of 10 points/night! | 4 | 36 |  | 1 |  | GJ3021 | 4634528720388462592 | 4634528720388462592 | 4634528720388462592 | 4634528720388462592 | 4.0638 | -79.8514 | 6.4087 | 6.4087 | 6.7872 | 5.863 | 0.92418 | 56.9644 | 5419.8447 | 0.84768 | 0.64615 | 0.92966 | 0.80149 | 0.1359 | 1.2528 | G | HD1237A,HD1237 | GJ 3021 A, GJ 3021 | 1292 | HighPM* | 1.055 | 17.5548 | Bright
4345775217221821312 | GJ616 | 5449 | 177 | 2.54 | 0 | 5.5 | 2.056 | 0.15 | 1.59 | G2Va | 2004-05-27 | 2018-04-02 | 13.848 | FAP lines super low -> Some nights have literally hundreds of points!! (G pdf) Taking nightly median (GK pdf), peaks in RV at 20d, 1000d, also in act ind though not at same period... | 4 | 65 | bad | 1 |  | GJ616 | 4345775217221821312 | 4345775217221821312 | 4345775217221821312 | 4345775217221821312 | 243.9063 | -8.3716 | 5.3277 | 5.3277 | 5.6549 | 4.8379 | 0.81708 | 70.7371 | 5678.4277 | 1.0084 | 1.0749 | 1.0236 | 1.0177 | 0.092845 | 1.0519 | F | HD146233 | GJ 616 | 79672 | HighPM* | 0.94031 | 14.1368 | Brightest
3345968334645285376 | GJ227 | 20 | 10 | 16.26 | 0 |  | 2.4 | 0.23 | 2.05 | K0V | 2013-10-10 | 2017-01-16 | 3.269 | 10 points (2/night). No signals, but high RMS 16.25m/s | 4 | 49 |  | 1 |  | GJ227 | 3345968334645285376 | 3345968334645285376 | 3345968334645285376 | 3345968334645285376 | 91.6681 | 15.5416 | 6.5386 | 6.5386 | 6.9422 | 5.9584 | 0.98381 | 63.4065 | 5214.826 | 0.8214 | 0.47241 | 0.8509 | 0.6934 | 0.12986 | 1.0961 | G | HD41593 | GJ 227 | 28954 | HighPM* | 1.3333 | 15.7712 | Bright
4879850208590379904 | GJ2037 | 5 | 5 | 2.01 | 0 | 8.122 | 1.207 | 0.36 | 2.05 | K3.5Vk: | 2003-10-28 | 2012-01-18 | 8.2245 | Only 5 obs, RMS 2.01 m/s | 4 | 24 |  | 1 |  | GJ2037 | 4879850208590379904 | 4879850208590379904 | 4879850208590379904 | 4879850208590379904 | 73.9256 | -28.5649 | 8.1085 | 7.7714 | 8.3428 | 7.054 | 1.2887 | 54.9199 | 4548.9517 | 0.74912 | 0.22401 | 0.71772 | 0.49284 | 0.23136 | 1.5723 | K | HD31560 | GJ 2037 | 22907 | HighPM* | 2.0263 | 18.2083 | Dim
3498481592531208576 | HD111261B | 12 | 12 | 204.17 | 0 | 9.33 |  | 0.25 | 2.5188 | K7Vk: | 2006-04-06 | 2018-03-25 | 11.9671 | No data on exoplanet archive. 12 data points, very high scatter of 200m/s - unless it's offsets? But even taking only the first set it's high | 5 | 14 |  | 0 | 4206 | HD111261B | 3498481592531208576 | 3498481592531208576 | 3498481592531208576 | 3498481592531208576 | 192.04 | -24.8039 | 9.9036 | 9.3047 | 10.1492 | 8.406 | 1.7432 | 53.3987 | 3973.937 | 0.59999 | 0.078665 | 0.59172 | 0.29732 | 0.45339 | 2.1417 | K | HD111261B | GJ 1164 B | 62471 | HighPM* | 2.896 | 18.727 | Dimmer
6260386975385254656 | HD139763 | 8 | 8 | 7.5 | 0 | 8.91 | 3.21 | 0.21 | 2.2079 | K6Vk | 2006-04-09 | 2015-03-23 | 8.9528 | 8 obs over 9 years, high scatter RMS 7.5m/s | 5 | 51 |  | 0 | 4126 | HD139763 | 6260386975385254656 | 6260386975385254656 | 6260386975385254656 | 6260386975385254656 | 235.1448 | -18.0486 | 8.8892 | 8.3626 | 9.1318 | 7.5099 | 1.6219 | 64.1825 | 4101.4546 | 0.65861 | 0.12352 | 0.69616 | 0.37138 | 0.30702 | 1.6982 | K | HD139763 |  | 76779 | HighPM* | 1.9521 | 15.5806 | Dim
3372159045216183552 | GJ233 | 8 | 4 | 22750.98 | 0 |  | 8.2 | 0.21 | 2.9432 | K2Ve | 2004-10-02 | 2005-03-19 | 0.45996 | No data on exoplanet archive. 8 obs on 4 nights, huge RV variations! | 5 | 59 |  | 0 | 4786 | GJ233 | 3372159045216183552 | 3372159045216183552 | 3372159045216183552 | 3372159045216183552 | 96.5421 | 18.7562 | 6.7607 | 6.485 | 6.9927 | 5.7959 | 1.1968 | 68.4142 | 4602.5669 | 0.7 | 0.36983 | 1.02 | 0.63191 | 0.12482 | 0.92844 | K | HD45088 | GJ 233 A, GJ 233 | 30630 | BYDraV* | 0.65963 | 14.6169 | Bright
6380214844952702848 | GJ902 | 54 | 46 | 10.91 | 0 | 7.087 | 1.284 | 0.21 | 1.43 | K3+V | 2003-10-28 | 2015-12-17 | 12.1369 | RV and activity peaks at 100d, 100d; high RMS | 5 | 87 |  | 1 |  | GJ902 | 6380214844952702848 | 6380214844952702848 | 6380214844952702848 | 6380214844952702848 | 354.9079 | -72.7254 | 7.0589 | 6.754 | 7.2918 | 6.0578 | 1.234 | 87.3724 | 4720.6307 | 0.7474 | 0.23294 | 0.75784 | 0.49902 | 0.14414 | 0.98456 | K | HD222237 | GJ 902 | 116745 | HighPM* | 1.7172 | 11.4453 | Bright
3256334497479041024 | HD24916 | 42 | 29 | 62.94 | 0 | 8.014 | 1.4 | 0.13 | 1.4429 | K4V | 2008-11-30 | 2017-01-19 | 8.1369 | No data on exoplanet archive. No signal, but very high RMS 73.34 m/s | 5 | 52 |  | 0 | 4641 | HD24916 | 3256334497479041024 | 3256334497479041024 | 3256334497479041024 | 3256334497479041024 | 59.3688 | -1.1601 | 8.0474 | 7.6726 | 8.2834 | 6.9265 | 1.357 | 65.4262 | 4465.0986 | 0.70741 | 0.1876 | 0.72382 | 0.45245 | 0.22567 | 1.4279 | K | HD24916,HD24916A | GJ 157 A | 18512 | Eruptive* | 1.8654 | 15.2844 | Dim
3211461469444773376 | GJ183 | 144 | 40 | 1.2 | 0 | 6.21 | 3.1 | 0.06 | 0.75921 | K3+V | 2003-10-27 | 2016-09-09 | 12.8706 | Unbinned shows lots of peaks in the 20-100 day range, nightly-binned no peaks in RV. Strong peaks in all act ind at 300-400d, and also at 20-100d in unbinned | 5 | 94 |  | 0 | 4702 | GJ183 | 3211461469444773376 | 3211461469444773376 | 3211461469444773376 | 3211461469444773376 | 75.2066 | -5.7586 | 6.2031 | 5.8865 | 6.4364 | 5.1869 | 1.2495 | 113.0715 | 4626.91 | 0.7 | 0.29216 | 0.7966 | 0.56109 | 0.096695 | 0.67776 | K | HD32147 | GJ 183 | 23311 | HighPM* | 1.3847 | 8.844 | Bright
6604147121141267712 | GJ879 | 217 | 11 | 13.87 | 0 | 6.48 | 2.71 | 0.07 | 0.79965 | K4Ve | 2004-09-27 | 2005-09-11 | 0.95551 | Most of the 217 obs are on one night! But binning those, RMS is still high | 5 | 98 |  | 0 | 4608 | GJ879 | 6604147121141267712 | 6604147121141267712 | 6604147121141267712 | 6604147121141267712 | 344.1019 | -31.5663 | 6.4511 | 6.0919 | 6.6867 | 5.3463 | 1.3403 | 131.5525 | 4463.109 | 0.72545 | 0.19892 | 0.74598 | 0.46593 | 0.10822 | 0.70368 | K | HD216803 | GJ 879 | 113283 | BYDraV* | 1.7475 | 7.6015 | Bright
3083867749248355456 | GJ293.1 | 69 | 68 | 5.68 | 0 | 8.077 | 1.806 | 0.35 | 2.5 | K4V | 2003-12-15 | 2017-01-02 | 13.0513 | No data on exoplanet archive. Clear linear trend (esp. using ES, which splits the pre and post upgrade datasets - there is an offset). Removing the trend, strong peaks at ~400d, and also in act ind | 5 | 34 |  | 1 |  | GJ293.1 | 3083867749248355456 | 3083867749248355456 | 3083867749248355456 | 3083867749248355456 | 119.4901 | -0.81438 | 8.0545 | 7.7376 | 8.2879 | 7.0353 | 1.2525 | 56.6412 | 4453 | 0.76434 | 0.22389 | 0.74421 | 0.49449 | 0.22671 | 1.5588 | K | HD65277,HD65277A | GJ 293.1 A, GJ 293.1 | 38931 | HighPM* | 1.8543 | 17.655 | Dim
3023711269067191296 | GJ1085 | 224 | 103 | 2.53 | 0 | 5.97 | 1.377 | 0.18 | 1.69 | G2V | 2003-10-29 | 2017-09-21 | 13.8973 | Strong signal at ~350d in RVs and all activity indicators! | 5 | 53 |  | 1 |  | GJ1085 | 3023711269067191296 | 3023711269067191296 | 3023711269067191296 | 3023711269067191296 | 87.1459 | -4.0957 | 5.8059 | 5.8059 | 6.1297 | 5.3134 | 0.81631 | 65.7446 | 5647.247 | 0.99179 | 0.82014 | 0.93338 | 0.89064 | 0.11419 | 1.2003 | G | HD38858 | GJ 1085 | 27435 | HighPM* | 1.2197 | 15.2104 | Bright
2980492387558410112 | GJ177 | 137 | 44 | 13.75 | 0 | 5.5 | 3.21 | 0.16 | 1.82 | G2.5IV-V | 2011-10-12 | 2017-10-23 | 6.0315 | Forest of peaks in 10-100d range in all periodograms (G pdf), less when night-binned but still some (GK pdf) | 5 | 72 |  | 1 |  | GJ177 | 2980492387558410112 | 2980492387558410112 | 2980492387558410112 | 2980492387558410112 | 71.9018 | -16.9337 | 5.3184 | 5.3184 | 5.6455 | 4.8275 | 0.81801 | 75.5289 | 5699.0146 | 0.96568 | 0.96577 | 1.0081 | 0.96338 | 0.093255 | 1.006 | F | HD30495 | GJ 177 | 22263 | BYDraV* | 0.94254 | 13.24 | Brightest
2552925644460225152 | GJ333 | 183 | 42 | 1.76 | 0 | 12.23 |  | 0.79 | 2.72 | M2 | 2003-10-27 | 2016-01-30 | 12.2601 | Unbinned shows lots of RV and activity peaks at 10-100d, binned no peaks | 5 | 99 |  | 1 |  | GJ333 | 2552925644460225152 | 2552925644460225152 | 2552925644460225152 | 2552925644460225152 | 12.0991 | 5.2755 | 5.7086 | 5.4677 | 5.9384 | 4.8288 | 1.1096 | 134.4948 | 4859.2896 | 0.81159 | 0.29489 | 0.74619 | 0.55795 | 0.077839 | 0.58583 | G | HD4628 | GJ 33 | 3765 | HighPM* | 1.9534 | 7.4352 | Bright
6721432232656218752 | GJ707 | 21 | 20 | 8.26 | 0 | 8.372 | 4.8 | 0.16 | 1.7059 | M0V | 2005-04-06 | 2017-07-31 | 12.3176 | No signals, but relatively high RMS | 5 | 73 |  | 0 | 4191 | GJ707 | 6721432232656218752 | 6721432232656218752 | 6721432232656218752 | 6721432232656218752 | 273.09 | -43.4467 | 8.3448 | 7.8469 | 8.5862 | 7.0129 | 1.5733 | 75.7122 | 4235.4004 | 0.66546 | 0.13318 | 0.67764 | 0.38415 | 0.25189 | 1.4244 | K | HD166348 | GJ 707 | 89211 | HighPM* | 2.1385 | 13.2079 | Dim
2552288133874677760 | GJ3071 | 4 | 4 | 23.04 | 0 | 8.131 |  | 0.14 | 1.5462 | K2V | 2016-01-08 | 2016-01-31 | 0.062971 | Only 4 data points, all in one month, high scatter | 5 | 54 |  | 0 | 4753 | GJ3071 | 2552288133874677760 | 2552288133874677760 | 2552288133874677760 | 2552288133874677760 | 15.6038 | 5.0625 | 8.1387 | 8.0228 | 8.3729 | 7.0881 | 1.2848 | 44.4596 | 4620 | 0.7 | 0.401 | 1.02 | 0.65753 | 0.23569 | 1.7884 | K | HD6101 | GJ 3071 | 4849 | ** | 0.65963 | 22.4923 | Dim
2395031273585836288 | HD221503 | 48 | 47 | 15.85 | 0 | 8.607 | 5.9 | 0.18 | 1.9147 | K6V | 2004-11-02 | 2013-10-28 | 8.9856 | Nothing at all in periodograms, yet scatter high RMS 15.84m/s | 5 | 63 |  | 0 | 4205 | HD221503 | 2395031273585836288 | 2395031273585836288 | 2395031273585836288 | 2395031273585836288 | 353.2074 | -16.8466 | 8.587 | 8.0859 | 8.8285 | 7.2508 | 1.5777 | 68.7356 | 4066.7944 | 0.67496 | 0.13573 | 0.75269 | 0.38965 | 0.26236 | 1.5048 | K | HD221503 | GJ 898 | 116215 | HighPM* | 1.5828 | 14.5485 | Dim
6863535898551993472 | GJ770 | 42 | 17 | 18661.97 | 0 | 6.213 | 10.2 | 0.06 | 0.9626 | K3VaCN1 | 2004-10-01 | 2015-04-08 | 10.5161 | 42 points over 17 nights, HUGE scatter | 5 | 66 |  | 0 | 4782 | GJ770 | 6863535898551993472
3210731015767419520 | GJ204 | 285 | 110 | 2.63 | 0 | 7.642 | 5 | 0.11 | 1.2594 | K5V | 2003-12-13 | 2016-03-28 | 12.2902 | Peaks in RV, act ind at ~400d, 1000d | 5 | 77 |  | 0 | 4544 | GJ204 | 3210731015767419520 | 3210731015768096000 | 3210731015767419520 | 3210731015768096000 | 82.1074 | -3.5031 | 7.6251 | 7.2424 | 7.8614 | 6.4891 | 1.3724 | 77.3499 | 4200 | 0.7 | 0.20168 | 0.76169 | 0.47323 | 0.17876 | 1.1507 | K | HD36003 | GJ 204 | 25623 | HighPM* | 1.584 | 12.9283 | Dim
3812355294261019904 | HD99492 | 38 | 13 | 6.96 | 1 | 7.53 | 4.3 | 0.11 | 1.4569 | K3 | 2016-06-20 | 2018-04-15 | 1.8179 | One planet, HD99492b at 17d, 22Me. Claimed outer planet killed, was activity (Kane et al 2016). No clear signal (including at the 17d - planet came from HIRES, 38 HARPS obs). Suitable: no, given inner Neptune and known long activity cycle. Also, looks like close binary? | 5 | 25 |  | 0 | 4801 | HD99492 | 3812355294261019904
704967037090946688 | HD75732 | 88 | 2 | 51.29 | 5 | 7.45 | 2.17 | 0.15 | 1.23 | K0IV-V | 2012-01-28 | 2012-03-16 | 0.13142 | This is 55 Cnc, 5-planet system! | 5 | 80 |  | 1 |  | HD75732 | 704967037090946688 | 704967037090946688 | 704967037090946688 | 704967037090946688 | 133.1468 | 28.3298 | 5.9284 | 5.7327 | 6.1557 | 5.147 | 1.0087 | 79.4482 | 5184.4775 | 1.2 | 0.60487 | 0.92797 | 0.78592 | 0.096424 | 1.0473 | G | HD75732 | GJ 324 A | 43587 | HighPM* | 1.5017 | 12.5868 | Bright
4381250547575102208 | GJ641 | 116 | 36 | 15.75 | 0 | 6.64 | 2.5 | 0.21 | 1.85 | G8.5Vk: | 2004-02-11 | 2008-09-12 | 4.5859 | Strong RV peak at ~15d, also peaks in activity indicators matching this and others. Night-medianned: High scatter, peaks around 100d in act ind and RVs | 5 | 41 |  | 1 |  | GJ641 | 4381250547575102208 | 4381250547575102208 | 4381250547575102208 | 4381250547575102208 | 253.2418 | -0.033017 | 6.4405 | 6.4405 | 6.8148 | 5.8921 | 0.92273 | 59.4805 | 5392.3716 | 0.95125 | 0.5626 | 0.83564 | 0.74909 | 0.13607 | 1.2847 | G | HD152391 | GJ 641 | 82588 | HighPM* | 1.6302 | 16.8122 | Bright
4805806449875760384 | HD274255 | 6 | 6 | 5.73 | 0 | 9.706 |  | 0.3 | 3.0721 | M0V | 2004-01-12 | 2015-02-07 | 11.0719 | Only 6 obs, over 11 years. RMS = 5.73 m/s, but looks like linear trend. Removing the linear, RMS 1.5. M dwarf according to Simbad! | 5 | 10 |  | 0 | 4036 | HD274255 | 4805806449875760384 | 4805806449875760384 | 4805806449875760384 | 4805806449875760384 | 82.5586 | -42.698 | 9.6898 | 9.1018 | 9.9349 | 8.2098 | 1.7251 | 52.1963 | 4000.1545 | 0.63112 | 0.099482 | 0.65671 | 0.33414 | 0.41855 | 2.1497 | K | HD274255 |  | 25775 | BYDraV*_Candidate | 2.2284 | 19.1584 | Dimmer
4758877919212831104 | GJ2046 | 466 | 249 | 3.05 | 5 | 7.147 | 5.007 | 0.24 | 1.76 | K2.5V | 2003-10-30 | 2017-11-10 | 14.0315 | This is HD40307, 4/5-planet system! b 4d, 4Me; c 9.62, 6.6Me; d 20d, 9Me; f 51d, 5Me; g (controversial) 197d, 7Me | 5 | 76 |  | 1 |  | GJ2046 | 4758877919212831104 | 4758877919212831104 | 4758877919212831104 | 4758877919212831104 | 88.5172 | -60.0237 | 7.1287 | 6.8579 | 7.3599 | 6.1935 | 1.1664 | 77.3261 | 4907 | 0.7568 | 0.25948 | 0.75517 | 0.52219 | 0.14991 | 1.054 | K | HD40307 | GJ 2046 | 27887 | HighPM* | 1.7573 | 12.9322 | Bright
5479222240596469632 | GJ260 | 25 | 12 | 19.66 | 0 | 6.803 | 4.1 | 0.22 | 1.89 | G9V | 2014-02-17 | 2017-01-16 | 2.9131 | 25 points on 12 nights, no signals in periodograms but high RMS 19.38m/s | 5 | 20 |  | 1 |  | GJ260 | 5479222240596469632 | 5479222240596469632 | 5479222240596469632 | 5479222240596469632 | 104.9971 | -61.335 | 6.6162 | 6.6162 | 7.0088 | 6.0539 | 0.95492 | 54.5252 | 5300.3193 | 0.83605 | 0.57493 | 0.89917 | 0.76129 | 0.14085 | 1.2568 | G | HD53143 | GJ 260 | 33690 | HighPM* | 1.15 | 18.3401 | Bright
4423865487962417024 | GJ9527 | 154 | 39 | 5.37 | 0 | 6 | 4.1 | 0.18 | 1.9 | G2.5V | 2005-05-11 | 2017-02-23 | 11.7892 | No data on exoplanets archive. Observations are multi-point series for each night, should probably average over the night? Taking nightly medians, still a lot of peaks in the 50-200d range in RVs and most activity indicators | 5 | 58 |  | 1 |  | GJ9527 | 4423865487962417024 | 4423865487962417024 | 4423865487962417024 | 4423865487962417024 | 236.0074 | 2.5146 | 5.7004 | 5.7004 | 6.0405 | 5.188 | 0.85251 | 67.6007 | 5579.6113 | 0.98877 | 0.84081 | 0.9414 | 0.90555 | 0.10561 | 1.1177 |  | HD140538A,HD140538 | GJ 9527 A, GJ 9527, GJ 596.1 | 77052 | HighPM* | 1.1852 | 14.7927 | Bright
5640565607657897728 | GJ309 | 510 | 158 | 1.52 | 0 | 6.38 | 0.501 | 0.17 | 1.34 | K1V | 2003-12-11 | 2018-01-31 | 14.141 | Lots of peaks everywhere. 510 obs over 158 nights. Strong signal at ~300d in act ind | 5 | 83 |  | 1 |  | GJ309 | 5640565607657897728 | 5640565607657897728 | 5640565607657897728 | 5640565607657897728 | 128.2088 | -31.4975 | 6.1684 | 6.1684 | 6.5672 | 5.5905 | 0.97666 | 82.208 | 5207.114 | 0.8797 | 0.39651 | 0.78125 | 0.63553 | 0.10905 | 0.91193 | G | HD72673 | GJ 309 | 41926 | HighPM* | 1.8448 | 12.1643 | Bright
3865002247461685248 | GJ3633 | 6 | 6 | 6.65 | 0 | 7.379 | 3.3 | 0.1 | 1.3226 | K0V | 2004-12-19 | 2005-05-10 | 0.38877 | Only 6 obs. Maybe a linear trend? hard to say, but would still have high scatter, RMS 6.65 m/s | 5 | 38 |  | 0 | 5020 | GJ3633 | 3865002247461685248 | 3865002247461685248 | 3865002247461685248 | 3865002247461685248 | 164.1272 | 7.3881 | 7.3489 | 7.1133 | 7.5784 | 6.4834 | 1.095 | 57.8024 | 4910.116 | 0.79158 | 0.34974 | 0.81721 | 0.60615 | 0.16593 | 1.2855 | K | HD94765 | GJ 3633 | 53486 | BYDraV* | 1.4504 | 17.3003 | Bright
5160075762132996992 | GJ117 | 48 | 23 | 27.38 | 0 | 6.05 | 4.68 | 0.14 | 1.14 | K1V | 2013-10-03 | 2017-10-13 | 4.0274 | Very high scatter, no peaks in periodograms | 5 | 91 |  | 1 |  | GJ117 | 5160075762132996992 | 5160075762132996992 | 5160075762132996992 | 5160075762132996992 | 43.1357 | -12.7706 | 6.0308 | 5.8123 | 6.2594 | 5.1991 | 1.0603 | 96.52 | 5002.332 | 0.79807 | 0.40809 | 0.85053 | 0.65178 | 0.090739 | 0.73193 | G | HD17925 | GJ 117 | 13402 | RSCVnV* | 1.2971 | 10.3605 | Bright
5739942011185493888 | GJ355 | 40 | 20 | 118.15 | 0 | 7.891 | 30.42 | 0.13 | 1.6444 | K1Vp | 2003-12-10 | 2017-01-17 | 13.1061 | No signals in periodograms, but huge scatter! And fast rotator | 5 | 21 |  | 0 | 4909 | GJ355 | 5739942011185493888 | 5739942011185493888 | 5739942011185493888 | 5739942011185493888 | 143.1054 | -11.1845 | 7.7431 | 7.4884 | 7.9738 | 6.829 | 1.1448 | 54.7362 | 4760 | 0.8 | 0.443 | 1.01 | 0.68698 | 0.1979 | 1.6408 | K | HD82558 | GJ 355 | 46816 | BYDraV* | 0.77647 | 18.2694 | Dim
5835113573101867520 | GJ615 | 83 | 58 | 1.8 | 0 | 7.54 | 4.6 | 0.27 | 1.65 | K3VFe-1.7 | 2004-05-26 | 2014-08-27 | 10.2533 | Peaks in RV at 40d, 60d; lots of signal in Halpha | 5 | 70 |  | 1 |  | GJ615 | 5835113573101867520 | 5835113573101867520 | 5835113573101867520 | 5835113573101867520 | 243.4453 | -57.5768 | 7.4862 | 7.2686 | 7.7151 | 6.6433 | 1.0718 | 73.5482 | 4965.9243 | 0.76233 | 0.20099 | 0.68959 | 0.45825 | 0.177 | 1.17 | K | HD145417 | GJ 615 | 79537 | HighPM* | 2.3247 | 13.5965 | Dim
5835498883232034816 | GJ613.0 | 438 | 255 | 181.42 | 0 | 7.124 | 0.223 | 0.24 | 1.78 | K2V | 2004-07-16 | 2017-08-04 | 13.0513 | No data on exoplanet archive. Big offset pre/post upgrade. Taking only pre-upgrade data, RV peaks at 15, 30,40d, many in act ind (image saved) | 5 | 57 |  | 1 |  | GJ613.0 | 5835498883232034816 | 5835498883232034816 | 5835498883232034816 | 5835498883232034816 | 242.4272 | -56.4437 | 7.078 | 6.8669 | 7.3064 | 6.2526 | 1.0539 | 67.4469 | 4986.093 | 0.81745 | 0.32058 | 0.76191 | 0.57816 | 0.14672 | 1.1281 | K | HD144628 | GJ 613.0, GJ 613 | 79190 | HighPM* | 1.8482 | 14.8265 | Bright
5856411869205581568 | GJ472 | 864 | 440 | 1.93 | 0 | 7.14 | 0.26 | 0.24 | 1.89 | K1V | 2004-02-11 | 2018-05-03 | 14.2231 | RV peaks at 20d, 30d. Strong act ind peaks at 100-400d | 5 | 46 |  | 1 |  | GJ472 | 5856411869205581568 | 5856411869205581568 | 5856411869205581568 | 5856411869205581568 | 188.3741 | -68.7572 | 7.109 | 6.904 | 7.337 | 6.3002 | 1.0368 | 61.7737 | 5004.881 | 0.81235 | 0.36375 | 0.79077 | 0.61527 | 0.14933 | 1.1807 | G | HD109200 | GJ 472 | 61291 | HighPM* | 1.6429 | 16.1881 | Bright
6866310172545095424 | HIP99385 | 26 | 26 | 175.44 | 0 | 8.901 |  | 0.21 | 2.1656 | K6Vk | 2006-05-28 | 2017-06-29 | 11.0883 | Big jump from pre to post upgrade datasets, strong linear trend. Taking only the pre-upgrade dataset, and removing the linear, peak in RVs at ~300d, RMS 7.49m/s. Nothing in act ind | 5 | 47 |  | 0 | 4314 | HIP99385 | 6866310172545095424 | 6866310172545095424 | 6866310172545095424 | 6866310172545095424 | 302.5795 | -20.4951 | 8.8885 | 8.3869 | 9.1305 | 7.5283 | 1.6023 | 63.2074 | 4124.9 | 0.66223 | 0.12294 | 0.73422 | 0.37026 | 0.31035 | 1.7187 | K | HD191391 | GJ 782 | 99385 | HighPM* | 1.6731 | 15.8209 | Dim
5866992641380992256 | GJ542 | 94 | 74 | 2.4 | 0 | 6.66 | 1.547 | 0.07 | 0.9006 | K3IV | 2004-02-16 | 2017-08-05 | 13.4675 | Many peaks at ~20-200d in Rv & act ind | 5 | 86 |  | 0 | 4858 | GJ542 | 5866992641380992256 | 5866992641380992256 | 5866992641380992256 | 5866992641380992256 | 214.7662 | -59.3826 | 6.636 | 6.3545 | 6.8677 | 5.6831 | 1.1846 | 84.6029 | 4778.8843 | 1.7 | 0.32689 | 0.79882 | 0.58963 | 0.11895 | 1.332 | K | HD125072 | GJ 542 | 69972 | HighPM* | 3.335 | 11.8199 | Bright
5914096303621755520 | GJ656 | 838 | 429 | 131.22 | 0 | 7.41 | 3.131 | 0.26 | 1.74 | K2.5Vk: | 2004-05-20 | 2017-08-06 | 13.2129 | Outliers & jump pre/post. Taking pre only, peaks in the 100s of days for all periodograms (image saved) | 5 | 69 |  | 1 |  | GJ656 | 5914096303621755520 | 5914096303621755520 | 5914096303621755520 | 5914096303621755520 | 257.5438 | -60.7262 | 7.3564 | 7.1169 | 7.5863 | 6.4758 | 1.1104 | 72.8538 | 4866.0356 | 0.7 | 0.22715 | 0.68607 | 0.48954 | 0.16629 | 1.0887 | K | HD154577 | GJ 656 | 83990 | HighPM* | 2.1677 | 13.7261 | Bright
4270814637616488064 | GJ710 | 5 | 5 | 4.18 | 0 | 9.656 |  | 0.7 | 3.6 | K7V | 2007-06-03 | 2013-07-23 | 6.1383 | Only 5 obs over 6 years. RMS 4.18 m/s, no clear trend | 5 | 12 |  | 1 |  | GJ710 | 4270814637616488064 | 4270814637616488064 | 4270814637616488064 | 4270814637616488064 | 274.9618 | -1.9386 | 9.6321 | 9.0631 | 9.8764 | 8.1827 | 1.6937 | 52.3963 | 4205 | 0.6 | 0.10243 | 0.967 | 0.33721 | 0.45126 | 2.2702 | K | HD168442 | GJ 710 | 89825 | Variable* | 0.66355 | 19.0853 | Dimmer
4358031335897026304 | GJ631 | 21 | 12 | 7.05 | 0 | 5.77 | 2.4 | 0.13 | 1.08 | K1V | 2005-03-18 | 2012-02-21 | 6.9295 | lots of signals at 50-100d in all periodograms, high rms | 5 | 93 |  | 1 |  | GJ631 | 4358031335897026304 | 4358031335898505472 | 4358031335897026304 | 4358031335898505472 | 249.0914 | -2.326 | 5.7432 | 5.5536 | 5.9706 | 4.956 | 1.0146 | 101.0719 | 5106.7 | 0.82217 | 0.46338 | 0.86963 | 0.69078 | 0.084693 | 0.71384 | G | HD149661 | GJ 631 | 81300 | BYDraV* | 1.2502 | 9.8939 | Bright
4819591920506512768 | HD35650 | 44 | 41 | 21.1 | 0 | 9.054 | 4 | 0.58 | 3.25 | K6V | 2003-11-02 | 2017-01-16 | 13.2074 | No signals, but high RMS | 5 | 37 |  | 1 |  | HD35650 | 4819591920506512768 | 4819591920506512768 | 4819591920506512768 | 4819591920506512768 | 81.126 | -38.9699 | 9.0314 | 8.5394 | 9.2726 | 7.7083 | 1.5642 | 57.2706 | 4265.911 | 0.67047 | 0.1217 | 0.6387 | 0.36689 | 0.34853 | 1.9333 | K | HD35650 |  | 25283 | RotV* | 2.5733 | 17.461 | Dim
1827242816201846144 | GJ4130 | 117 | 4 | 41.07 | 1 | 7.648 | 4.5 | 0.29 | 2.21 | K2V | 2006-07-30 | 2006-08-29 | 0.082136 | One known planet, HD 189733b, P 2.2d, 1.13Mj -> HJ. Was observed on only 4 nights, very intensively each night | 9 | 2 |  | 1 |  | GJ4130 | 1827242816201846144 | 1827242816201846144 | 1827242816201846144 | 1827242816201846144 | 300.1821 | 22.7097 | 7.6636 | 7.4284 | 7.8931 | 6.7972 | 1.0959 | 50.5668 | 4897.251 | 0.79787 | 0.34316 | 0.81375 | 0.6008 | 0.19174 | 1.4847 | K | HD189733,HD189733A | GJ 4130 | 98505 | BYDraV* | 1.4807 | 19.7758 | Dim
4224259562941398400 | HD192263 | 31 | 12 | 32.57 | 1 | 7.767 | 3.3 | 0.31 | 2.43 | K1/2V | 2011-09-07 | 2018-04-16 | 6.6064 | One planet, b at 24d, 0.6Mj -> WJ host. Few HARPS obs. Some noise in Halpha. | 9 | 4 |  | 1 |  | HD192263 | 4224259562941398400 | 4224259562941398400 | 4224259562941398400 | 4224259562941398400 | 303.4991 | -0.86572 | 7.7675 | 7.513 | 7.9979 | 6.8673 | 1.1305 | 50.9432 | 4810.8853 | 0.75 | 0.31944 | 0.81358 | 0.58202 | 0.20056 | 1.482 | K | HD192263 |  | 99711 | BYDraV* | 1.3927 | 19.6297 | Dim
3330062833797919744 | GJ230 | 18 | 12 | 5046.08 | 0 |  | 2.2 | 0.22 | 2.01 | G5V | 2004-12-19 | 2018-02-07 | 13.1362 | Linear trend? Or seasonal offset? only three RV points in second half, two scattered RV points in between. The activity indices are also offset, which is suspicious. Looking only at season 1 (plot saved), looks like a very nice half of a Keplerian! Wonder why it wasn't continued properly? -> Could be worth fitting out the RV signal, seeing what it looks like -> Fits to 8d, 0.25Mj - HJ? remaining RMS still a bit high | 9 | 16 | done | 1 |  | GJ230 | 3330062833797919744 | 3330062833797919744 | 3330062833797919744 | 3330062833797919744 | 93.3024 | 10.6258 | 6.271 | 6.271 | 6.6013 | 5.7625 | 0.83879 | 53.7653 | 5636.9355 | 0.96994 | 0.79577 | 0.93533 | 0.87787 | 0.14084 | 1.4535 | G | HD42807 | GJ 230 | 29525 | RSCVnV* | 1.1854 | 18.5994 | Bright
6508401923473282432 | HIP110443 | 6 | 6 | 1.92 | 1 | 8.992 |  | 0.22 | 2.2468 | K7Vk: | 2009-09-16 | 2013-06-25 | 3.7728 | One known planet, b at 25d, 13Mearth. Only 6 obs over 4 years | 9 | 74 |  | 0 | 4127 | HIP110443 | 6508401923473282432 | 6508401923473282432 | 6508401923473282432 | 6508401923473282432 | 335.5661 | -54.5596 | 8.9603 | 8.41 | 9.2039 | 7.5403 | 1.6635 | 76.1595 | 3920 | 0.6 | 0.187 | 0.967 | 0.45897 | 0.2812 | 1.6504 | K | HD211970 | GJ 1267 | 110443 | HighPM* | 0.66355 | 13.1303 | Dim
4937000898855759104 | GJ86 | 54 | 11 | 202.46 | 1 | 6.117 | 2 | 0.15 | 1.26 | K1.5V | 2016-06-22 | 2018-03-18 | 1.7358 | One planet, b at 15d, 4.4Mj | 9 | 89 |  | 1 |  | GJ86 | 4937000898855759104 | 4937000898856156288 | 4937000898855759104 | 4937000898856156288 | 32.6229 | -50.8209 | 6.084 | 5.8936 | 6.3114 | 5.298 | 1.0134 | 92.9251 | 5152.9077 | 0.87188 | 0.38986 | 0.73424 | 0.63205 | 0.10176 | 0.8449 | K | HD13445 | GJ 86 A, GJ 86 | 10138 | HighPM* | 2.2027 | 10.7614 | Bright